## Git Commands
Git Basic Commands
Note: All commands to be used by launching git bash and nevigating to repo that is to be tracked
| Tags | Command | Description | Example
| Creating Repo | git init | initializes git reposatory. | git init
| Info | git status | Shows status of each file in repo. A File can be untracked file, in a staging area or committed file | git status
| Info | git log | shows log of all commits made earlier | git log
| Info | git log --oneline | shows commit logs in single line format | git log --oneline
| Staging | git add <File> | adds file specified to staging area | git add notes.txt
| Staging | git rm --cached <file> | Removes specified file from staging area | git rm --cached notes.txt
| Staging | git add . | Adds all modified files into staging area. Note the dot followed by add is required as part of command. | git add .
| Commit | git commit -m "< commit hint > " | Commits files to git repo. Accepts commit hint/Description for each commit for easy identification of changes. | git commit -m " added author info "
| Undoing | git checkout < commit ID/ name> | checks out files at specified commit as is. When master is specified latest commit from master branch are checked out. | git checkout 4a8a0c0 git checkout master
| Undoing | git revert <commit ID> | Undo changes made in specified commit. After entering command input :wq to complete execution of command | git revert 4a8a0c0
| Undoing | git reset <commit ID> | removes all commits above specified commit ID | git reset 4a8a0c0
| Undoing | git reset <commit ID> --hard | similar to reset command, --hard flag here premanantly deletes changes about specified commit | git reset 4a8a0c0 --hard